## shm
Comment | Description | Designator | Footprint | Quantity | Manufacturer_Part_Number | Manufacturer_Name
0 | Resistor | R1, R3, R17, R18, R20, R22, R24, R25, R46, R62, R64, R65, R66, R70, R71, R72, R73 | RESC1608X55N | 17 | RC0603FR-070RL | YAGEO (PHYCOMP)
1K | Resistor | R32 | RESC1608X55N | 1 | CRCW06031K00FKEAC | Vishay
1M | Resistor | R26 | RESC1005X40N | 1 | CRG0402F1M0 | TE Connectivity
1uF | Capacitor | C15, C18, C54, C55 | CAPC2012X100N, CAPC1005X55N | 4 | C0805C105K4RACTU, JMK105BJ105KV-F | Kemet, TAIYO YUDEN
2K | Resistor | R21, R29 | RESC1005X35N, RESC1608X55N | 2 | RT0402FRE072KL, CPF0603F2K0C1 | YAGEO (PHYCOMP), TE Connectivity
2.2u | Capacitor | C47 | CAPC1608X50N | 1 | EMK107BJ225KA-T | TAIYO YUDEN
2.2uF | Capacitor | C12, C13, C35 | CAPC1608X90N | 3 | GRM188R71A225KE15D | Murata Electronics
2.2uH | Inductor | L1, L4 | INDC2520X100N | 2 | 74438323022 | Wurth Elektronik
4.7u | Capacitor | C30 | CAPC3216X100N | 1 | C1206C224J1RACAUTO | Kemet
4.7uF | Capacitor | C11 | CAPC1608X90N | 1 | LMK107BJ475KA-T | TAIYO YUDEN
10 | Resistor | R10, R15, R16, R35, R36, R43, R44, R45, R47, R50, R51 | RESC1005X40N | 11 | CR0402-FX-10R0GLF | Bourns
10K | Resistor | R2, R13, R14, R33, R37, R38, R39, R40, R41, R42, R57, R60, R61, R63, R67, R68, R69, R76 | ERJ3EK_(0603), RESC1608X55N | 18 | ERJ-3EKF1002V | Panasonic
10m | Res Metal Alloy 1206 0.01 Ohm 0.5% 0.5W(1/2W) ±50ppm/C Pad SMD T/R | R49 | RESCAF_LVK12-4 | 1
10nF | Capacitor | C14, C17 | CAPC1608X87N | 2 | 885012206014 | Wurth Elektronik
10pF | Capacitor | C33, C34 | CAPC1608X87N | 2 | C0603C100K4GACTU | Kemet
10u | Capacitor | C1, C6 | CAPC1608X100N | 2 | LMK107BBJ106KALT | TAIYO YUDEN
10uF | Capacitor | C50, C52, C53, C56 | CAPC1005X90N | 4 | CL05A106MP8NUB8 | Samsung Electro-Mechanics
12K | Resistor | R9, R11, R12, R19 | RESC0603X26N | 4 | ERJ-1RHD1202C | Panasonic
15K | Res Thick Film 0603 15K Ohm 1% 0.25W(1/4W) ±100ppm/°C Pad SMD Automotive Medical T/R | R48 | RESC1508X50N | 1
15n | Capacitor | C3, C4, C5 | CAPC1608X87N | 3 | 885012206041 | Wurth Elektronik
15pF | CAP CER 15PF 16V C0G/NP0 0603 | C31, C32 | CAPC1608X87N | 2
20K | 20 kOhms Â±1% 0.063W, 1/16W Chip Resistor 0402 _1005 Metric_ Moisture Resistant Thick Film | R28 | RESC1005X40N | 1
33pF | Cap Ceramic 33pF 25V C0G 10% SMD 0603 125°C Paper T/R | C39, C40, C41, C42 | CAPC1608X87N | 4
47.5K | Resistor | R27 | RESC1005X40N | 1 | RC0402FR-0747K5L | YAGEO (PHYCOMP)
56K | Resistor | R30 | ERA3KV_(0603) | 1 | ERA-3VRW5602V | Panasonic
100K | Resistor | R31 | RESC1608X55N | 1 | CHV0603AFX-1003ELF | Bourns
100n | Capacitor | C2, C7, C8, C9, C10, C16, C19, C20, C21, C22, C23, C24, C25, C26, C27, C28, C29, C36, C37, C38, C44, C46, C48, C49, C51, C60 | CAPC1608X87N | 26 | 885012206071 | Wurth Elektronik
100p | Capacitor | C43 | CAPC1608X87N | 1 | 885012206003 | Wurth Elektronik
100u | Capacitor | C45 | CAPC3216X180N | 1 | GRM31CR60J107ME39L | Murata Electronics
120 | Resistor | R8 | ERA2V_(0402) | 1 | ERA-2VEB1200X | Panasonic
330 | Resistor | R52, R53, R54, R55, R56, R58, R59 | RESC3216X51N | 7 | PHPA1206E3300BST1 | Vishay
600 | Resistor | R23 | RESC2012X60N | 1 | CRCW0805600RFKEAHP | Vishay
604 | Res Thin Film 0603 604 Ohm 1% 1/10W ±50ppm/°C Molded SMD SMD Paper T/R | R4, R5, R6, R7 | RESC1608X55N | 4
150060VS55040 | LED | LED1, LED2, LED3, LED4, LED5, LED6 | LEDM168X50N | 6 | 150060VS55040 | Wurth Elektronik
151118-1008 | Connector | J4 | 1511181008 | 1 | 151118-1008 | Molex
2199230-5 | Connector | J5 | 21992305 | 1 | 2199230-5 | TE Connectivity
62200821121 | Connector | J1 | HDRV8W50P127_2X4_508X340X530P | 1 | 62200821121 | Wurth Elektronik
629105136821 | Connector | J7 | MICRO-USB(2.0-SMT-TYPE-B) | 1 | 629105136821 | Wurth Elektronik
693071010811 | Connector | J2 | 693071010811 | 1 | 693071010811 | Wurth Elektronik
ABM3B-16.000MHZ-10-1-U-T | Crystal, Ceramic, 16.000Mhz, 10Pf, 10Ppm-10+60C, 5 X 3.2 X 1 Rohs Compliant: Yes | X2 | OSCCC500X320X110-4N | 1
ABS05-32.768KHZ-T | ABRACON - ABS05-32.768KHZ-T - Crystal, 32.768 kHz, SMD, 1.6mm x 1mm, 12.5 pF, 20 ppm, ABS05 Series | X1 | ABS0532768KHZT | 1
Antenna | CONNSMAJACKR/A50OHMPCB | X3 | PCBSMAFRAHT | 1
BC95-G | NB IoT Click BC95 LTE CAT NB1 Module Add-On Board | U5 | XCVR_BC95GJB02STD | 1
ERA-3VEB8062V | Resistor | R34 | ERA3KV_(0603) | 1 | ERA-3VEB8062V | Panasonic
Female_Sockets | Conn Socket Strip SKT 14 POS 2.54mm Solder ST Top Entry Thru-Hole TIGER CLAW™ Tube | J8, J9 | SAMTEC-BCS-114-X-S-TE | 2
IIS2ICLXTR (Digital Accel.) | High-accuracy, high-resolution, low-power, 2- axis digital inclinometer | U2 | Berkley | 1
ISM330DHCXTR | iNEMO inertial Sensor include 3D accelerometer & 3D gyroscope; LGA-14L package | U10 | LGA-14(2.5X3X0.86) | 1
LDK130PU-R | Adjustable Positive LDO Regulator, 0.8V Min, 5.1V Max, 0.4V Dropout, PDSO6 | U15 | LDK130PU18R | 1
LIS344ALHTR(Analog Accel.) | 3-axis analog accelerometer, ±2 g / ±6 g user selectable full-scale, ultra compact, low power | U1 | LGA16R65P4X4_400X400X160 | 1
M22-2510205 | Connector | J12 | HDRV2W60P0X200_1X2_400X200X525P | 1 | M22-2510205 | Harwin
M50-3550542 | Connector | J6, J10 | SHDR10W40P127_2X5_2083X565X1160P | 2 | M50-3550542 | Harwin
MAX17224ALT+T | Inductor | U6 | MAX17220ALT | 1 | MAX17224ALT+T | Maxim Integrated
PDTC114EU,115 | Transistor BJT NPN | Q5, Q9 | SOT65P210X110-3N | 2 | PDTC114EU,115 | Nexperia
PESD1CAN,215 | ESD Suppressor Diode TVS Bi-Dir 24V Automotive 3-Pin SOT-23 T/R / TVS DIODE 24VWM 70VC SOT23 | D1 | SOT95P230X110-3N | 1
RESET | Switch Tactile SPST N.O Round Button 12V 50mA 1.57N Solder Surface Mount T/R | B1, B2 | PTS645SM43JSMTR92LFS | 2
SIM_CARD_Connector | Sim Nano Hinged, 6P, 1.40MM Prof | J3 | SIM8060601400A | 1
SN65HVD231DR | Integrated Circuit | IC1 | SOIC127P600X175-8N | 1 | SN65HVD231DR | Texas Instruments
SST25PF040C-40V_SN | Integrated Circuit | U9 | SOIC127P600X175-8N | 1 | SST25PF040C-40V/SN | Microchip
ST1PS01EJR | 400mA Nano-Quiescent Synchronous step-down converter with digital voltage select | U14 | ST1PS01EJR | 1
STM32L496ZGT6P | Ultra-low-power with FPU ARM Cortex-M4 MCU 80 MHz with 1 Mbyte Flash, USB OTG, LCD, DFSDM | U4 | QFP50P2200X2200X160-144N | 1
STNS01PUR | Power Supply | PS1 | SON45P300X300X80-13N-D | 1 | STNS01PUR | STMicroelectronics
STTS751(Temperature) | SENSOR TEMPERATURE SMBUS 6UDFN | U3 | SOT95P280X145-6N | 1
TN2130K1-G | Mosfet, N-Channel Enhancement-Mode, 300V, 25 Ohm Rohs Compliant: Yes | M1, M2, M3, M4 | SOT95P237X112-3N | 4
TXB0104QPWRQ1 | Integrated Circuit | IC2 | SOP65P640X120-14N | 1 | TXB0104QPWRQ1 | Texas Instruments
TXB0108PWR | Integrated Circuit | IC3 | SOP65P640X120-20N | 1 | TXB0108PWR | Texas Instruments